## Sheet1
| 31 | [5 empty] | 25 | 24 |  |  |  | 20 | 19 |  |  |  | 15 | 14 |  | 12 | 11 | 7 | 6 | [5 empty] | 0 | assemble | description |  |  | 优先完成 | 其次完成 | 再其次完成 | 有时间再完成
[34 empty] | 优先搭建框架，实现一个gaussian所需要的基本运算和控制 | 线程控制类指令 | 浮点运算指令、常用向量运算指令 | 剩下的
Custom | off[12¦10:5] | [6 empty] | vs2 |  |  |  |  | vs1 |  |  |  |  | 0 | 0 | 0 | off[4:1¦11] |  | 0 | 0 | 0 | 1 | 0 | 1 | 1 | vbeq vs2, vs1, offset | if(vs2 == vs1) PC(in_stack) += sext(offset), mask is enabled default
[18 empty] | 0 | 0 | 1 | [9 empty] | vbne vs2, vs1, offset | if(vs2 != vs1) PC += sext(offset)
[18 empty] | 1 | 0 | 0 | [9 empty] | vblt vs2, vs1, offset | if(vs2 <s vs1) PC += sext(offset) //signed
[18 empty] | 1 | 0 | 1 | [9 empty] | vbge vs2, vs1, offset | if(vs2 >=s vs1) PC += sext(offset) //signed
[18 empty] | 1 | 1 | 0 | [9 empty] | vbltu vs2, vs1, offset | if(vs2 <u vs1) PC += sext(offset) //unsigned
[18 empty] | 1 | 1 | 1 | [9 empty] | vbgeu vs2, vs1, offset | if(vs2 >=u vs1) PC += sext(offset) //unsigned
| off[12¦10:5] | [6 empty] | vs2 |  |  |  |  | vs1 |  |  |  |  | 0 | 1 | 1 | off[4:1¦11] |  | 0 | 0 | 0 | 1 | 0 | 1 | 1 | join vs2,imm,offset | join
| 0 | 0 | 0 | 0 | 0 | 0 | 0 | rs2 |  |  |  |  | rs1 |  |  |  |  | 0 | 1 | 0 | rd |  | 0 | 0 | 0 | 1 | 0 | 1 | 1 | endprg | reach the end of the program | to check
| 0 | 0 | 0 | 0 | 0 | 0 | 1 | vs2 |  |  |  |  | imm[4:0] |  |  |  |  | 0 | 1 | 0 | rd |  | 0 | 0 | 0 | 1 | 0 | 1 | 1 | barrier rd, rs1, immediate | rd=0,sync_warp=rs1(0->all),sync_id=imm | to check
I | imm[31:12] | [19 empty] | rd |  | 0 | 1 | 1 | 0 | 1 | 1 | 1 | lui rd, immediate | rd = sext(imm<<12)
| imm[31:12] | [21 empty] | 0 | 0 | 1 | 0 | 1 | 1 | 1 | auipc rd, immediate | rd = PC + sext(imm<<12)
| off[20¦10:1¦11¦19:12] | [21 empty] | 1 | 1 | 0 | 1 | 1 | 1 | 1 | jal rd, offset | rd = PC+4; PC += sext(offset)
| off[11:0] | [11 empty] | rs1 |  |  |  |  | 0 | 0 | 0 |  |  | 1 | 1 | 0 | 0 | 1 | 1 | 1 | jalr rd, offset(rs1) | t=PC+4; PC=(rs1+sext(offset))&~1; rd=t
| off[12¦10:5] | [6 empty] | rs2 |  |  |  |  | rs1 |  |  |  |  | 0 | 0 | 0 | off[4:1¦11] |  | 1 | 1 | 0 | 0 | 0 | 1 | 1 | beq rs1, rs2, offset | if(rs1==rs2) PC += sext(offset)
[18 empty] | 0 | 0 | 1 | [9 empty] | bne rs1, rs2, offset | if(rs1!=rs2) PC += sext(offset)
[18 empty] | 1 | 0 | 0 | [9 empty] | blt rs1, rs2, offset | if(rs1 <s rs2) PC += sext(offset) //signed
[18 empty] | 1 | 0 | 1 | [9 empty] | bge rs1, rs2, offset | if(rs1 >=s rs2) PC += sext(offset) //signed
[18 empty] | 1 | 1 | 0 | [9 empty] | bltu rs1, rs2, offset | if(rs1 <u rs2) PC += sext(offset) //unsigned
[18 empty] | 1 | 1 | 1 | [9 empty] | bgeu rs1, rs2, offset | if(rs1 >=u rs2) PC += sext(offset) //unsigned
| imm[11:0] | [11 empty] | rs1 |  |  |  |  | 0 | 0 | 0 | rd |  | 0 | 0 | 1 | 0 | 0 | 1 | 1 | addi rd, rs1, immediate | rd = rs1 + sext(imm)
[18 empty] | 0 | 0 | 1 | [9 empty] | slti rd, rs1, immediate | rd = (rs1 <s sext(imm)) //signed
[18 empty] | 0 | 1 | 0 | [9 empty] | sltiu rd, rs1, immediate | rd = (rs1 <u sext(imm)) //unsigned
[18 empty] | 1 | 0 | 0 | [9 empty] | xori rd, rs1, immediate | rd = rs1 ^ sext(imm)
[18 empty] | 1 | 1 | 0 | [9 empty] | ori rd, rs1, immediate | rd = rs1 ¦ sext(imm)
[18 empty] | 1 | 1 | 1 | [9 empty] | andi rd, rs1, immediate | rd = rs1 & sext(imm)
| 0 | 0 | 0 | 0 | 0 | 0 | 0 | shamt | [9 empty] | 0 | 0 | 1 | [9 empty] | slli rd, rs1, shamt | rd = rs1 <<s shamt
|  | 0 | [15 empty] | 1 | 0 | 1 | [9 empty] | srli rd, rs1, shamt | rd = rs1 >>u shamt //unsigned
|  | 1 | [15 empty] | 1 | 0 | 1 | [9 empty] | srai rd, rs1, shamt | rd = rs1 >>s shamt //signed
| 0 | 0 | 0 | 0 | 0 | 0 | 0 | rs2 |  |  |  |  | rs1 |  |  |  |  | 0 | 0 | 0 | rd |  | 0 | 1 | 1 | 0 | 0 | 1 | 1 | add rd, rs1, rs2 | rd = rs1 + rs2
|  | 1 | [15 empty] | 0 | 0 | 0 | [9 empty] | sub rd, rs1, rs2 | rd = rs1 - rs2
|  | 0 | [15 empty] | 0 | 0 | 1 | [9 empty] | sll rd, rs1, rs2 | rd = rs1 << rs2
|  | 0 | [15 empty] | 0 | 1 | 0 | [9 empty] | slt rd, rs1, rs2 | rd = rs1 <s rs2 //signed
|  | 0 | [15 empty] | 0 | 1 | 1 | [9 empty] | sltu rd, rs1, rs2 | rd = rs1 <u rs2 //unsigned
|  | 0 | [15 empty] | 1 | 0 | 0 | [9 empty] | xor rd, rs1, rs2 | rd = rs1 ^ rs2
|  | 0 | [15 empty] | 1 | 0 | 1 | [9 empty] | srl rd, rs1, rs2 | rd = rs1 >>u rs2 //unsigned
|  | 1 | [15 empty] | 1 | 0 | 1 | [9 empty] | sra rd, rs1, rs2 | rd = rs1 >>s rs2 //signed
|  | 0 | [15 empty] | 1 | 1 | 0 | [9 empty] | or rd, rs1, rs2 | rd = rs1 ¦ rs2
|  | 0 | [15 empty] | 1 | 1 | 1 | [9 empty] | and rd, rs1, rs2 | rd = rs1 ¦ rs2
lw
lh
lb
lbu
lhu
sw
sh
sb
csrrw
csrrs
csrrc
csrrwi
csrrsi
csrrci
fence
fence.i
ecall
ebreak
uret sret mret
wfi
sfence.vma
M | [29 empty] | M extension
mul
mulh
mulhsu
mulhu
div
divu
rem
remu
F | [29 empty] | F extension
//double: not used
fmadd.s
fmsub.s
fnmsub.s
fnmadd.s
fadd.s
fsub.s
fmul.s
fdiv.s
fsqrt.s
fsgnj.s
fsgnjn.s
fsgnjx.s
fmin.s
fmax.s
fcvt.w.s
fcvt.wu.s
feq.s
flt.s
fle.s
fclass.s
fcvt.s.w
fcvt.s.wu
| //double: unused. | [28 empty] | //zfinx
flw
fsw
fmv.w.x
fmv.x.w
[30 empty] | vm:{v0.t:Use Mask, <nothing>: Unmasked} | m=0:Use Mask, m=1:Unmasked
V | 0 | 0 | 0 | 0 | 0 | 0 | m | vs2 |  |  |  |  | vs1 |  |  |  |  | 0 | 0 | 0 | vd |  | 1 | 0 | 1 | 0 | 1 | 1 | 1 | vadd.vv vd, vs2, vs1, vm | vd[i] = vs2[i] + vs1[i]
[18 empty] | 0 | 0 | 1 | [9 empty] | vfadd.vv vd, vs2, vs1, vm
[13 empty] | imm[4:0] |  |  |  |  | 0 | 1 | 1 | [9 empty] | vadd.vi vd, vs2, imm, vm | vd[i] = vs2[i] + imm
[13 empty] | rs1 |  |  |  |  | 1 | 0 | 0 | [9 empty] | vadd.vx vd, vs2, rs1, vm | vd[i] = vs2[i] + rs1
[18 empty] | 1 | 0 | 1 | [9 empty] | vfadd.vf vd, vs2, rs1, vm
| 0 | 0 | 0 | 0 | 1 | 0 | m | vs2 |  |  |  |  | vs1 |  |  |  |  | 0 | 0 | 0 | vd |  | 1 | 0 | 1 | 0 | 1 | 1 | 1 | vsub.vv vd, vs2, vs1, vm | vd[i] = vs2[i] - vs1[i]
[18 empty] | 0 | 0 | 1 | [9 empty] | vfsub.vv vd, vs2, vs1, vm
[13 empty] | rs1 |  |  |  |  | 1 | 0 | 0 | [9 empty] | vsub.vx vd, vs2, rs1, vm | vd[i] = vs2[i] - rs1
[18 empty] | 1 | 0 | 1 | [9 empty] | vfsub.vf vd, vs2, rs1, vm
| 0 | 0 | 0 | 0 | 1 | 1 | m | vs2 |  |  |  |  | imm[4:0] |  |  |  |  | 0 | 1 | 1 | vd |  | 1 | 0 | 1 | 0 | 1 | 1 | 1 | vrsub.vi vd, vs2, imm, vm | vd[i] = imm - vs2[i]
[13 empty] | rs1 |  |  |  |  | 1 | 0 | 0 | [9 empty] | vrsub.vx vd, vs2, rs1, vm | vd[i] = rs1 - vs2[i]
| 0 | 0 | 0 | 1 | 0 | 0 | m | vs2 |  |  |  |  | vs1 |  |  |  |  | 0 | 0 | 0 | vd |  | 1 | 0 | 1 | 0 | 1 | 1 | 1 | vminu.vv vd, vs2, vs1, vm | vd[i] = min(vs2[i], vs1[i]) //unsigned
[18 empty] | 0 | 0 | 1 | [9 empty] | vfmin.vv vd, vs2, vs1, vm | vd[i] = min(vs2[i], vs1[i])
[13 empty] | rs1 |  |  |  |  | 1 | 0 | 0 | [9 empty] | vminu.vx vd, vs2, rs1, vm | vd[i] = min(vs2[i], rs1) //unsigned
[18 empty] | 1 | 0 | 1 | [9 empty] | vfmin.vf vd, vs2, rs1, vm | vd[i] = min(vs2[i], rs1)
| 0 | 0 | 0 | 1 | 0 | 1 | m | vs2 |  |  |  |  | vs1 |  |  |  |  | 0 | 0 | 0 | vd |  | 1 | 0 | 1 | 0 | 1 | 1 | 1 | vmin.vv vd, vs2, vs1, vm | vd[i] = min(vs2[i], vs1[i]) //signed
[13 empty] | rs1 |  |  |  |  | 1 | 0 | 0 | [9 empty] | vmin.vx vd, vs2, vs1, vm | vd[i] = min(vs2[i], rs1) //signed
| 0 | 0 | 0 | 1 | 1 | 0 | m | vs2 |  |  |  |  | vs1 |  |  |  |  | 0 | 0 | 0 | vd |  | 1 | 0 | 1 | 0 | 1 | 1 | 1 | vmaxu.vv vd, vs2, vs1, vm | vd[i] = max(vs2[i], vs1[i]) //unsigned
[18 empty] | 0 | 0 | 1 | [9 empty] | vfmax.vv vd, vs2, vs1, vm | vd[i] = max(vs2[i], vs1[i])
[13 empty] | rs1 |  |  |  |  | 1 | 0 | 0 | [9 empty] | vmaxu.vx vd, vs2, rs1, vm | vd[i] = max(vs2[i], rs1) //unsigned
[18 empty] | 1 | 0 | 1 | [9 empty] | vfmax.vf vd, vs2, rs1, vm | vd[i] = max(vs2[i], rs1)
| 0 | 0 | 0 | 1 | 1 | 1 | m | vs2 |  |  |  |  | vs1 |  |  |  |  | 0 | 0 | 0 | vd |  | 1 | 0 | 1 | 0 | 1 | 1 | 1 | vmax.vv vd, vs2, vs1, vm | vd[i] = max(vs2[i], vs1[i]) //signed
[13 empty] | rs1 |  |  |  |  | 1 | 0 | 0 | [9 empty] | vmax.vx vd, vs2, vs1, vm | vd[i] = max(vs2[i], rs1) //signed
| 0 | 0 | 1 | 0 | 0 | 0 | m | vs2 |  |  |  |  | vs1 |  |  |  |  | 0 | 0 | 1 | vd |  | 1 | 0 | 1 | 0 | 1 | 1 | 1 | vfsgnj.vv vd, vs2, vs1, vm | vd[i] = {vs1[i][31], vs2[i][30:0]}
[13 empty] | rs1 |  |  |  |  | 1 | 0 | 1 | [9 empty] | vfsgnj.vf vd, vs2, rs1, vm | vd[i] = {rs1[31], vs2[i][30:0]}
| 0 | 0 | 1 | 0 | 0 | 1 | m | vs2 |  |  |  |  | vs1 |  |  |  |  | 0 | 0 | 0 | vd |  | 1 | 0 | 1 | 0 | 1 | 1 | 1 | vand.vv vd, vs2, vs1, vm | vd[i] = vs2[i] & vs1[i]
[18 empty] | 0 | 0 | 1 | [9 empty] | vfsgnjn.vv vd, vs2, vs1, vm | vd[i] = {~vs1[i][31], vs2[i][30:0]}
[13 empty] | imm[4:0] |  |  |  |  | 0 | 1 | 1 | [9 empty] | vand.vi vd, vs2, imm, vm | vd[i] = vs2[i] & imm
[13 empty] | rs1 |  |  |  |  | 1 | 0 | 0 | [9 empty] | vand.vx vd, vs2, rs1, vm | vd[i] = vs2[i] & rs1
[18 empty] | 1 | 0 | 1 | [9 empty] | vfsgnjn.vf vd, vs2, rs1, vm | vd[i] = {~rs1[31], vs2[30:0]}
| 0 | 0 | 1 | 0 | 1 | 0 | m | vs2 |  |  |  |  | vs1 |  |  |  |  | 0 | 0 | 0 | vd |  | 1 | 0 | 1 | 0 | 1 | 1 | 1 | vor.vv vd, vs2, vs1, vm | vd[i] = vs2[i] ¦ vs1[i]
[18 empty] | 0 | 0 | 1 | [9 empty] | vfsgnjx.vv vd, vs2, vs1, vm | vd[i] = {vs1[i][31]^vs2[i][31], vs2[i][30:0]}
[13 empty] | imm[4:0] |  |  |  |  | 0 | 1 | 1 | [9 empty] | vor.vi vd, vs2, vs1, vm | vd[i] = vs2[i] ¦ imm
[13 empty] | rs1 |  |  |  |  | 1 | 0 | 0 | [9 empty] | vor.vx vd, vs2, rs1, vm | vd[i] = vs2[i] ¦ rs1
[18 empty] | 1 | 0 | 1 | [9 empty] | vfsgnjx.vf vd, vs2, rs1, vm | vd[i] = {rs1[31]^vs2[i][31], vs2[30:0]}
| 0 | 0 | 1 | 0 | 1 | 1 | m | vs2 |  |  |  |  | vs1 |  |  |  |  | 0 | 0 | 0 | vd |  | 1 | 0 | 1 | 0 | 1 | 1 | 1 | vxor.vv vd, vs2, vs1, vm | vd[i] = vs2[i] ^ vs1[i]
[13 empty] | imm[4:0] |  |  |  |  | 0 | 1 | 1 | [9 empty] | vxor.vi vd, vs2, vs1, vm | vd[i] = vs2[i] ^ imm
[13 empty] | rs1 |  |  |  |  | 1 | 0 | 0 | [9 empty] | vxor.vx vd, vs2, rs1, vm | vd[i] = vs2[i] ^ rs1
| 0 | 1 | 0 | 0 | 0 | 0 | 1 | vs2 |  |  |  |  | 0 | 0 | 0 | 0 | 0 | 0 | 1 | 0 | rd |  | 1 | 0 | 1 | 0 | 1 | 1 | 1 | vmv.x.s rd, vs2 | rd = vs2[0]
[8 empty] | 0 | 0 | 0 | 0 | 0 | rs1 |  |  |  |  | 1 | 1 | 0 | vd | [8 empty] | vmv.s.x vd, rs1 | vd[0] = rs1 |  | set mask=0001 then use vmv.v.x
| 0 | 1 | 0 | 0 | 1 | 0 | m | vs2 |  |  |  |  | 0 | 0 | 0 | 0 | 0 | 0 | 0 | 1 | vd |  | 1 | 0 | 1 | 0 | 1 | 1 | 1 | vfcvt.xu.f.v vd, vs2, vm | Float -> UInt
[13 empty] | 0 | 0 | 0 | 0 | 1 | [12 empty] | vfcvt.x.f.v vd, vs2, vm | Float -> SInt
[13 empty] | 0 | 0 | 0 | 1 | 0 | [12 empty] | vfcvt.f.xu.v vd, vs2, vm | UInt -> Float
[13 empty] | 0 | 0 | 0 | 1 | 1 | [12 empty] | vfcvt.f.x.v vd, vs2, vm | Sint -> Float
[13 empty] | 0 | 0 | 1 | 1 | 0 | [12 empty] | vfcvt.rtz.xu.f.v vd, vs2, vm | Float -> Uint, Round To Zero |  | change fCSR rm first.
[13 empty] | 0 | 0 | 1 | 1 | 1 | [12 empty] | vfcvt.rtz.x.f.v vd, vs2, vm | Float -> Sint, Round To Zero
| 0 | 1 | 0 | 0 | 1 | 1 | m | vs2 |  |  |  |  | 1 | 0 | 0 | 0 | 0 | 0 | 0 | 1 | vd |  | 1 | 0 | 1 | 0 | 1 | 1 | 1 | vfclass.v vd, vs2, vm | vd[i] = Classify(vs2[i])
| 0 | 1 | 0 | 1 | 1 | 1 | 0 | vs2 |  |  |  |  | vs1 |  |  |  |  | 0 | 0 | 0 | vd |  | 1 | 0 | 1 | 0 | 1 | 1 | 1 | vmerge.vvm vd, vs2, vs1, vm | vd[i] = v0.mask[i] ? vs1[i] : vs2[i]
[7 empty] | 1 | 0 | 0 | 0 | 0 | 0 | [17 empty] | vmv.v.v vd, vs1 | vd[i] = vs1[i]
[7 empty] | 0 | vs2 |  |  |  |  | imm[4:0] |  |  |  |  | 0 | 1 | 1 | [9 empty] | vmerge.vim vd, vs2, imm, vm | vd[i] = v0.mask[i] ? imm : vs2[i]
[7 empty] | 1 | 0 | 0 | 0 | 0 | 0 | [17 empty] | vmv.v.i vd, imm | vd[i] = imm
[7 empty] | 0 | vs2 |  |  |  |  | rs1 |  |  |  |  | 1 | 0 | 0 | [9 empty] | vmerge.vxm vd, vs2, rs1, vm | vd[i] = v0.mask[i] ? rs1 : vs2[i]
[7 empty] | 1 | 0 | 0 | 0 | 0 | 0 | [17 empty] | vmv.v.x vd, rs1 | vd[i] = rs1
[7 empty] | 0 | vs2 | [9 empty] | 1 | 0 | 1 | [9 empty] | vfmerge.vfm vd, vs2, rs1, vm | vd[i] = v0.mask[i] ? rs1 : vs2[i]
[7 empty] | 1 | 0 | 0 | 0 | 0 | 0 | [17 empty] | vfmv.v.f vd, rs1 | vd[i] = rs1
| 0 | 1 | 1 | 0 | 0 | 0 | m | vs2 |  |  |  |  | vs1 |  |  |  |  | 0 | 0 | 0 | vd |  | 1 | 0 | 1 | 0 | 1 | 1 | 1 | vmseq.vv vd, vs2, vs1, vm | vd.mask[i] = vs2[i] == vs1[i]
[18 empty] | 0 | 0 | 1 | [9 empty] | vmfeq.vv vd, vs2, vs1, vm
[18 empty] | 0 | 1 | 0 | [9 empty] | vmandnot.mm vd, vs2, vs1 | vd.mask[i] = vs2.mask[i] && !vs1.mask[i]
[13 empty] | imm[4:0] |  |  |  |  | 0 | 1 | 1 | [9 empty] | vmseq.vi vd, vs2, imm, vm | vd.mask[i] = vs2[i] == imm
[13 empty] | rs1 |  |  |  |  | 1 | 0 | 0 | [9 empty] | vmseq.vx vd, vs2, rs1, vm | vd.mask[i] = vs2[i] == rs1
[18 empty] | 1 | 0 | 1 | [9 empty] | vmfeq.vf vd, vs2, rs1, vm
| 0 | 1 | 1 | 0 | 0 | 1 | m | vs2 |  |  |  |  | vs1 |  |  |  |  | 0 | 0 | 0 | vd |  | 1 | 0 | 1 | 0 | 1 | 1 | 1 | vmsne.vv vd, vs2, vs1, vm | vd.mask[i] = vs2[i] != vs1[i]
[18 empty] | 0 | 0 | 1 | [9 empty] | vmfle.vv vd, vs2, vs1, vm | vd.mask[i] = vs2[i] <= vs1[i]
[18 empty] | 0 | 1 | 0 | [9 empty] | vmand.mm vd, vs2, vs1 | vd.mask[i] = vs2.mask[i] && vs1.mask[i]
[13 empty] | imm[4:0] |  |  |  |  | 0 | 1 | 1 | [9 empty] | vmsne.vi vd, vs2, imm, vm | vd.mask[i] = vs2[i] != imm
[13 empty] | rs1 |  |  |  |  | 1 | 0 | 0 | [9 empty] | vmsne.vx vd, vs2, rs1, vm | vd.mask[i] = vs2[i] != rs1
[18 empty] | 1 | 0 | 1 | [9 empty] | vmfle.vf vd, vs2, rs1, vm | vd.mask[i] = vs2[i] <= rs1
| 0 | 1 | 1 | 0 | 1 | 0 | m | vs2 |  |  |  |  | vs1 |  |  |  |  | 0 | 0 | 0 | vd |  | 1 | 0 | 1 | 0 | 1 | 1 | 1 | vmsltu.vv vd, vs2, vs1, vm | vd.mask[i] = vs2[i] <u vs1[i] //unsigned
[18 empty] | 0 | 1 | 0 | [9 empty] | vmor.mm vd, vs2, vs1, vm | vd.mask[i] = vs2.mask[i] ¦¦ vs1.mask[i]
[13 empty] | rs1 |  |  |  |  | 1 | 0 | 0 | [9 empty] | vmsltu.vx vd, vs2, rs1, vm | vd.mask[i] = vs2[i] <u rs1 //unsigned
| 0 | 1 | 1 | 0 | 1 | 1 | m | vs2 |  |  |  |  | vs1 |  |  |  |  | 0 | 0 | 0 | vd |  | 1 | 0 | 1 | 0 | 1 | 1 | 1 | vmslt.vv vd, vs2, vs1, vm | vd.mask[i] = vs2[i] <s vs1[i] //signed
[18 empty] | 0 | 0 | 1 | [9 empty] | vmflt.vv vd, vs2, vs1, vm | vd.mask[i] = vs2[i] < vs1[i]
[18 empty] | 0 | 1 | 0 | [9 empty] | vmxor.mm vd, vs2, vs1, vm | vd.mask[i] = vs2.mask[i] ^^ vs1.mask[i]
[13 empty] | rs1 |  |  |  |  | 1 | 0 | 0 | [9 empty] | vmslt.vx vd, vs2, rs1, vm | vd.mask[i] = vs2[i] <s rs1 //signed
[18 empty] | 1 | 0 | 1 | [9 empty] | vmflt.vf vd, vs2, rs1, vm | vd.mask[i] = vs2[i] < rs1
| 0 | 1 | 1 | 1 | 0 | 0 | m | vs2 |  |  |  |  | vs1 |  |  |  |  | 0 | 0 | 0 | vd |  | 1 | 0 | 1 | 0 | 1 | 1 | 1 | vmsleu.vv vd, vs2, vs1, vm | vd.mask[i] = vs2[i] <=u vs1[i] //unsigned |  | if change in1 and in2, these can be supported
[18 empty] | 0 | 0 | 1 | [9 empty] | vmfne.vv vd, vs2, vs1, vm | vd.mask[i] = vs2[i] != vs1[i]
[18 empty] | 0 | 1 | 0 | [9 empty] | vmornot.mm vd, vs2, vs1 | vd.mask[i] = vs2.mask[i] ¦¦ !vs1.mask[i]
[13 empty] | imm[4:0] |  |  |  |  | 0 | 1 | 1 | [9 empty] | vmsleu.vi vd, vs2, imm, vm | vd.mask[i] = vs2[i] <=u imm //unsigned
[13 empty] | rs1 |  |  |  |  | 1 | 0 | 0 | [9 empty] | vmsleu.vx vd, vs2, rs1, vm | vd.mask[i] = vs2[i] <=u rs1 //unsigned
[18 empty] | 1 | 0 | 1 | [9 empty] | vmfne.vf vd, vs2, rs1, vm | vd.mask[i] = vs2[i] != rs1
| 0 | 1 | 1 | 1 | 0 | 1 | m | vs2 |  |  |  |  | vs1 |  |  |  |  | 0 | 0 | 0 | vd |  | 1 | 0 | 1 | 0 | 1 | 1 | 1 | vmsle.vv vd, vs2, vs1, vm | vd.mask[i] = vs2[i] <=s vs1[i] //signed
[18 empty] | 0 | 1 | 0 | [9 empty] | vmnand.mm vd, vs2, vs1, vm | vd.mask[i] = !(vs2.mask[i] && vs1.mask[i])
[13 empty] | imm[4:0] |  |  |  |  | 0 | 1 | 1 | [9 empty] | vmsle.vi vd, vs2, imm, vm | vd.mask[i] = vs2[i] <=s imm //signed
[13 empty] | rs1 |  |  |  |  | 1 | 0 | 0 | [9 empty] | vmsle.vx vd, vs2, rs1, vm | vd.mask[i] = vs2[i] <=s rs1 //signed
[18 empty] | 1 | 0 | 1 | [9 empty] | vmfgt.vf vd, vs2, rs1, vm | vd.mask[i] = vs2[i] > rs1
| 0 | 1 | 1 | 1 | 1 | 0 | m | vs2 |  |  |  |  | vs1 |  |  |  |  | 0 | 1 | 0 | vd |  | 1 | 0 | 1 | 0 | 1 | 1 | 1 | vmnor.mm vd, vs2, vs1, vm | vd.mask[i] = !(vs2.mask[i] ¦¦ vs1.mask[i])
[13 empty] | imm[4:0] |  |  |  |  | 0 | 1 | 1 | [9 empty] | vmsgtu.vi vd, vs2, imm, vm | vd.mask[i] = vs2[i] >u imm //unsigned
[13 empty] | rs1 |  |  |  |  | 1 | 0 | 0 | [9 empty] | vmsgtu.vx vd, vs2, rs1, vm | vd.mask[i] = vs2[i] >u rs1 //unsigned
| 0 | 1 | 1 | 1 | 1 | 1 | m | vs2 |  |  |  |  | vs1 |  |  |  |  | 0 | 1 | 0 | vd |  | 1 | 0 | 1 | 0 | 1 | 1 | 1 | vmxnor.mm vd, vs2, vs1, vm | vd.mask[i] = !(vs2.mask[i] ^^ vs1.mask[i])
[13 empty] | imm[4:0] |  |  |  |  | 0 | 1 | 1 | [9 empty] | vmsgt.vi vd, vs2, imm, vm | vd.mask[i] = vs2[i] >s imm //signed
[13 empty] | rs1 |  |  |  |  | 1 | 0 | 0 | [9 empty] | vmsgt.vx vd, vs2, rs1, vm | vd.mask[i] = vs2[i] >s rs1 //signed
[18 empty] | 1 | 0 | 1 | [9 empty] | vmfge.vf vd, vs2, rs1, vm | vd.mask[i] = vs2[i] >= rs1
| 1 | 0 | 0 | 1 | 0 | 0 | m | vs2 |  |  |  |  | vs1 |  |  |  |  | 0 | 0 | 1 | vd |  | 1 | 0 | 1 | 0 | 1 | 1 | 1 | vfmul.vv vd, vs2, vs1, vm | vd[i] = vs2[i] * vs1[i]
[13 empty] | rs1 |  |  |  |  | 1 | 0 | 1 | [9 empty] | vfmul.vf vd, vs2, rs1, vm | vd[i] = vs2[i] * rs1
| 1 | 0 | 0 | 1 | 0 | 1 | m | vs2 |  |  |  |  | vs1 |  |  |  |  | 0 | 0 | 0 | vd |  | 1 | 0 | 1 | 0 | 1 | 1 | 1 | vsll.vv vd, vs2, vs1, vm | vd[i] = vs2[i] << vs1[i]
[13 empty] | imm[4:0] |  |  |  |  | 0 | 1 | 1 | [9 empty] | vsll.vi vd, vs2, imm, vm | vd[i] = vs2[i] << imm
[13 empty] | rs1 |  |  |  |  | 1 | 0 | 0 | [9 empty] | vsll.vx vd, vs2, rs1, vm | vd[i] = vs2[i] << rs1
| 1 | 0 | 0 | 1 | 1 | 1 | m | vs2 |  |  |  |  | rs1 |  |  |  |  | 1 | 0 | 1 | vd |  | 1 | 0 | 1 | 0 | 1 | 1 | 1 | vfrsub.vf vd, vs2, rs1, vm | vd[i] = rs1 - vs2[i]
| 1 | 0 | 1 | 0 | 0 | 0 | m | vs2 |  |  |  |  | vs1 |  |  |  |  | 0 | 0 | 0 | vd |  | 1 | 0 | 1 | 0 | 1 | 1 | 1 | vsrl.vv vd, vs2, vs1, vm | vd[i] = vs2[i] >>u vs1[i]
[18 empty] | 0 | 0 | 1 | [9 empty] | vfmadd.vv vd, vs2, vs1, vm | vd[i] = +(vs1[i] * vd[i]) + vs2[i]
[13 empty] | imm[4:0] |  |  |  |  | 0 | 1 | 1 | [9 empty] | vsrl.vi vd, vs2, imm, vm | vd[i] = vs2[i] >>u imm
[13 empty] | rs1 |  |  |  |  | 1 | 0 | 0 | [9 empty] | vsrl.vx vd, vs2, rs1, vm | vd[i] = vs2[i] >>u rs1
[18 empty] | 1 | 0 | 1 | [9 empty] | vfmadd.vf vd, vs2, rs1, vm | vd[i] = +(rs1 * vd[i]) + vs2[i]
| 1 | 0 | 1 | 0 | 0 | 1 | m | vs2 |  |  |  |  | vs1 |  |  |  |  | 0 | 0 | 0 | vd |  | 1 | 0 | 1 | 0 | 1 | 1 | 1 | vsra.vv vd, vs2, vs1, vm | vd[i] = vs2[i] >>s vs1[i]
[18 empty] | 0 | 0 | 1 | [9 empty] | vfnmadd.vv vd, vs2, vs1, vm | vd[i] = -(vs1[i] * vd[i]) - vs2[i]
[13 empty] | imm[4:0] |  |  |  |  | 0 | 1 | 1 | [9 empty] | vsra.vi vd, vs2, imm, vm | vd[i] = vs2[i] >>s imm
[13 empty] | rs1 |  |  |  |  | 1 | 0 | 0 | [9 empty] | vsra.vx vd, vs2, rs1, vm | vd[i] = vs2[i] >>s rs1
[18 empty] | 1 | 0 | 1 | [9 empty] | vfnmadd.vf vd, vs2, rs1, vm | vd[i] = -(rs1 * vd[i]) - vs2[i]
| 1 | 0 | 1 | 0 | 1 | 0 | m | vs2 |  |  |  |  | vs1 |  |  |  |  | 0 | 0 | 1 | vd |  | 1 | 0 | 1 | 0 | 1 | 1 | 1 | vfmsub.vv vd, vs2, vs1, vm | vd[i] = +(vs1[i] * vd[i]) - vs2[i]
[13 empty] | rs1 |  |  |  |  | 1 | 0 | 1 | [9 empty] | vfmsub.vf vd, vs2, rs1, vm | vd[i] = +(rs1 * vd[i]) - vs2[i]
| 1 | 0 | 1 | 0 | 1 | 1 | m | vs2 |  |  |  |  | vs1 |  |  |  |  | 0 | 0 | 1 | vd |  | 1 | 0 | 1 | 0 | 1 | 1 | 1 | vfnmsub.vv vd, vs2, vs1, vm | vd[i] = -(vs1[i] * vd[i]) + vs2[i]
[13 empty] | rs1 |  |  |  |  | 1 | 0 | 1 | [9 empty] | vfnmsub.vf vd, vs2, rs1, vm | vd[i] = -(rs1 * vd[i]) + vs2[i]
| 1 | 0 | 1 | 1 | 0 | 0 | m | vs2 |  |  |  |  | vs1 |  |  |  |  | 0 | 0 | 1 | vd |  | 1 | 0 | 1 | 0 | 1 | 1 | 1 | vfmacc.vv vd, vs2, vs1, vm | vd[i] = +(vs1[i] * vs2[i]) + vd[i]
[13 empty] | rs1 |  |  |  |  | 1 | 0 | 1 | [9 empty] | vfmacc.vf vd, vs2, rs1, vm | vd[i] = +(rs1 * vs2[i]) + vd[i]
| 1 | 0 | 1 | 1 | 0 | 1 | m | vs2 |  |  |  |  | vs1 |  |  |  |  | 0 | 0 | 1 | vd |  | 1 | 0 | 1 | 0 | 1 | 1 | 1 | vfnmacc.vv vd, vs2, vs1, vm | vd[i] = -(vs1[i] * vs2[i]) - vd[i]
[13 empty] | rs1 |  |  |  |  | 1 | 0 | 1 | [9 empty] | vfnmacc.vf vd, vs2, rs1, vm | vd[i] = -(rs1 * vs2[i]) - vd[i]
| 1 | 0 | 1 | 1 | 1 | 0 | m | vs2 |  |  |  |  | vs1 |  |  |  |  | 0 | 0 | 1 | vd |  | 1 | 0 | 1 | 0 | 1 | 1 | 1 | vfmsac.vv vd, vs2, vs1, vm | vd[i] = +(vs1[i] * vs2[i]) - vd[i]
[13 empty] | rs1 |  |  |  |  | 1 | 0 | 1 | [9 empty] | vfmsac.vf vd, vs2, rs1, vm | vd[i] = +(rs1 * vs2[i]) - vd[i]
| 1 | 0 | 1 | 1 | 1 | 1 | m | vs2 |  |  |  |  | vs1 |  |  |  |  | 0 | 0 | 1 | vd |  | 1 | 0 | 1 | 0 | 1 | 1 | 1 | vfnmsac.vv vd, vs2, vs1, vm | vd[i] = -(vs1[i] * vs2[i]) + vd[i]
[13 empty] | rs1 |  |  |  |  | 1 | 0 | 1 | [9 empty] | vfnmsac.vf vd, vs2, rs1, vm | vd[i] = -(rs1 * vs2[i]) + vd[i]
| 0 | 0 | 0 | 0 | 0 | 0 | m | 0 | 0 | 0 | 0 | 0 | rs1 |  |  |  |  | 1 | 1 | 0 | vd |  | 0 | 0 | 0 | 0 | 1 | 1 | 1 | vle32.v vd, (rs1), vm | vd[i] = Mem(rs1 + i*4)
[5 empty] | 1 | 1 |  | vs2 | [21 empty] | vloxei32.v vd, (rs1), vs2, vm | vd[i] = Mem(rs1 + vs2[i])
[5 empty] | 0 | 0 |  | 0 | 0 | 0 | 0 | 0 | [8 empty] | vs3 |  | 0 | 1 | 0 | 0 | 1 | 1 | 1 | vse32.v vd, (rs1), vm | Mem(rs1 + i*4) = rs3[i]
[5 empty] | 1 | 1 |  | vs2 | [21 empty] | vsoxei32.v vd, (rs1), vs2, vm | Mem(rs1 + vs2[i]) = rs3[i]
[30 empty] | vlse32.v | stride
[30 empty] | vsse32.v | stride
[30 empty] | vsetli | only support to get vl
[30 empty] | vid.v | vd[i] = i
vmul.vv
vmul.vx
vmulh.vv
vmulh.vx
vmulhu.vv
vmulhu.vx
vmulhsu.vv
vmulhsu.vx
vdivu.vv
vdivu.vx
vdiv.vv
vdiv.vx
vremu.vv
vremu.vx
vrem.vv
vrem.vx
vmacc.vv
vmacc.vx
vnmsac.vv
vnmsac.vx
vmadd.vv
vmadd.vx
vnmsub.vv
vnmsub.vx
vfsqrt.v
vfdiv.vv
vfdiv.vf
vfrdiv.vf
reduction: not support
vcpop vfirst vmsbf.m vmsif vmsof.m viota.m